## s01
Source Name | Protocol REF | Sample Name | Characteristics[Motor bearing] | Characteristics[Pump] | Characteristics[Pump bearing] | Characteristics[Motor speed sensor] | Characteristics[Motor speed sensor accuracy] | Unit | Characteristics[Discharge pressure sensor] | Characteristics[Discharge pressure sensor accuracy] | Unit.1 | Characteristics[Fluid flow sensor] | Characteristics[Fluid flow sensor accuracy] | Unit.2 | Characteristics[Name of experiment preparation protocol] | Factor Value[Fault Type] | Factor Value[Fault Position] | Factor Value[Fault Severity] | Factor Value[Motor Speed] | Unit.3 | Factor Value[Discharge Pressure] | Unit.4 | Factor Value[Flow] | Unit.5
Techport | Experiment preparation | Test set-up-0 | 6309.C4 | NK80â€“250/270 A2F2AE-SBQQE | 6308.2Z.C3.SYN | Compact Instruments Ltd MiniVLS 112 | 5 | RPM | Generic Analogue Pressure Gauge | 0.1 | bar | UFM KATFLOW 200 | 5 | m^3/h | Experiment preparation | BPFO | Center | 1 | 1480 | RPM | 1.4 | bar | 140 | m^3/h

## s02
Source Name | Protocol REF | Sample Name | Characteristics[Motor bearing] | Characteristics[Pump] | Characteristics[Pump bearing] | Characteristics[Motor speed sensor] | Characteristics[Motor speed sensor accuracy] | Unit | Characteristics[Discharge pressure sensor] | Characteristics[Discharge pressure sensor accuracy] | Unit.1 | Characteristics[Fluid flow sensor] | Characteristics[Fluid flow sensor accuracy] | Unit.2 | Characteristics[Name of experiment preparation protocol] | Factor Value[Fault Type] | Factor Value[Fault Position] | Factor Value[Fault Severity] | Factor Value[Motor Speed] | Unit.3 | Factor Value[Discharge Pressure] | Unit.4 | Factor Value[Flow] | Unit.5
Techport | Experiment preparation | Test set-up-0 | 6309.C4 | NK80â€“250/270 A2F2AE-SBQQE | 6308.2Z.C3.SYN | Compact Instruments Ltd MiniVLS 112 | 5 | RPM | Generic Analogue Pressure Gauge | 0.1 | bar | UFM KATFLOW 200 | 5 | m^3/h | Experiment preparation | BPFO | Center | 2 | 1480 | RPM | 1.4 | bar | 140 | m^3/h

## a_s01_vib_ch_1.txt
Sample Name | Protocol REF | Parameter Value[Sensor location] | Parameter Value[Sensor orientation] | Parameter Value[Sampling rate] | Unit | Parameter Value[Measured unit] | Protocol REF.1 | Parameter Value[Filter type] | Parameter Value[Chunk size] | Unit.1 | Parameter Value[Scaling range] | Parameter Value[Scaling resolution] | Unit.2 | Processed Data File
Test set-up-0 | Vibration Measurement | Electric Motor non-driven end bearing | horizontal | 20 | kHz | g | Vibration Processing | Butterworth 2nd order 1-10.000Hz | 12 | s | [-1,1] | 24 | bit | Vibration_Motor-2_100_time-bearing bpfo 3-ch1.txt

## a_s01_vib_ch_2.txt
Sample Name | Protocol REF | Parameter Value[Sensor location] | Parameter Value[Sensor orientation] | Parameter Value[Sampling rate] | Unit | Parameter Value[Measured unit] | Protocol REF.1 | Parameter Value[Filter type] | Parameter Value[Chunk size] | Unit.1 | Parameter Value[Scaling range] | Parameter Value[Scaling resolution] | Unit.2 | Processed Data File
Test set-up-0 | Vibration Measurement | Electric Motor non-driven end bearing | vertical | 20 | kHz | g | Vibration Processing | Butterworth 2nd order 1-10.000Hz | 12 | s | [-1,1] | 24 | bit | Vibration_Motor-2_100_time-bearing bpfo 2-ch2.txt

## a_s01_vib_ch_3.txt
Sample Name | Protocol REF | Parameter Value[Sensor location] | Parameter Value[Sensor orientation] | Parameter Value[Sampling rate] | Unit | Parameter Value[Measured unit] | Protocol REF.1 | Parameter Value[Filter type] | Parameter Value[Chunk size] | Unit.1 | Parameter Value[Scaling range] | Parameter Value[Scaling resolution] | Unit.2 | Processed Data File
Test set-up-0 | Vibration Measurement | Electric Motor non-driven end bearing | axial | 20 | kHz | g | Vibration Processing | Butterworth 2nd order 1-10.000Hz | 12 | s | [-1,1] | 24 | bit | Vibration_Motor-2_100_time-bearing bpfo 2-ch3.txt

## a_s01_vib_ch_4.txt
Sample Name | Protocol REF | Parameter Value[Sensor location] | Parameter Value[Sensor orientation] | Parameter Value[Sampling rate] | Unit | Parameter Value[Measured unit] | Protocol REF.1 | Parameter Value[Filter type] | Parameter Value[Chunk size] | Unit.1 | Parameter Value[Scaling range] | Parameter Value[Scaling resolution] | Unit.2 | Processed Data File
Test set-up-0 | Vibration Measurement | Pump driven end bearing | horizontal | 20 | kHz | g | Vibration Processing | Butterworth 2nd order 1-10.000Hz | 12 | s | [-1,1] | 24 | bit | Vibration_Motor-2_100_time-bearing bpfo 2-ch4.txt

## a_s01_vib_ch_5.txt
Sample Name | Protocol REF | Parameter Value[Sensor location] | Parameter Value[Sensor orientation] | Parameter Value[Sampling rate] | Unit | Parameter Value[Measured unit] | Protocol REF.1 | Parameter Value[Filter type] | Parameter Value[Chunk size] | Unit.1 | Parameter Value[Scaling range] | Parameter Value[Scaling resolution] | Unit.2 | Processed Data File
Test set-up-0 | Vibration Measurement | Pump driven end bearing | vertical | 20 | kHz | g | Vibration Processing | Butterworth 2nd order 1-10.000Hz | 12 | s | [-1,1] | 24 | bit | Vibration_Motor-2_100_time-bearing bpfo 2-ch5.txt

## a_s01_curr_ph_1.txt
Sample Name | Protocol REF | Parameter Value[Sensor location] | Parameter Value[Sampling rate] | Unit | Parameter Value[Measured unit] | Parameter Value[Phase] | Protocol REF.1 | Parameter Value[Chunk size] | Unit.1 | Parameter Value[Scaling range] | Parameter Value[Scaling resolution] | Unit.2 | Processed Data File
Test set-up-0 | Current Measurement | After motor Variable Frequency Drive (VFD) | 20 | kHz | A | 1 | Current Processing | 15 | s | to denote current | 24 | bit | Vibration_Motor-2_100_time-bearing bpfo 2-ch6.txt

## a_s01_curr_ph_2.txt
Sample Name | Protocol REF | Parameter Value[Sensor location] | Parameter Value[Sampling rate] | Unit | Parameter Value[Measured unit] | Parameter Value[Phase] | Protocol REF.1 | Parameter Value[Chunk size] | Unit.1 | Parameter Value[Scaling range] | Parameter Value[Scaling resolution] | Unit.2 | Processed Data File
Test set-up-0 | Current Measurement | After motor Variable Frequency Drive (VFD) | 20 | kHz | A | 2 | Current Processing | 15 | s | to denote current | 24 | bit | Vibration_Motor-2_100_time-bearing bpfo 2-ch7.txt

## a_s01_curr_ph_3.txt
Sample Name | Protocol REF | Parameter Value[Sensor location] | Parameter Value[Sampling rate] | Unit | Parameter Value[Measured unit] | Parameter Value[Phase] | Protocol REF.1 | Parameter Value[Chunk size] | Unit.1 | Parameter Value[Scaling range] | Parameter Value[Scaling resolution] | Unit.2 | Processed Data File
Test set-up-0 | Current Measurement | After motor Variable Frequency Drive (VFD) | 20 | kHz | A | 3 | Current Processing | 15 | s | to denote current | 24 | bit | Vibration_Motor-2_100_time-bearing bpfo 2-ch8.txt

## a_s01_volt_ph_1.txt
Sample Name | Protocol REF | Parameter Value[Sensor location] | Parameter Value[Sampling rate] | Unit | Parameter Value[Measured unit] | Parameter Value[Phase] | Protocol REF.1 | Parameter Value[Chunk size] | Unit.1 | Parameter Value[Scaling range] | Parameter Value[Scaling resolution] | Unit.2 | Processed Data File
Test set-up-0 | Voltage Measurement | After motor Variable Frequency Drive (VFD) | 20 | kHz | V | 1 | Voltage Processing | 15 | s | to denote voltage | 24 | bit | Vibration_Motor-2_100_time-bearing bpfo 2-ch9.txt

## a_s01_volt_ph_2.txt
Sample Name | Protocol REF | Parameter Value[Sensor location] | Parameter Value[Sampling rate] | Unit | Parameter Value[Measured unit] | Parameter Value[Phase] | Protocol REF.1 | Parameter Value[Chunk size] | Unit.1 | Parameter Value[Scaling range] | Parameter Value[Scaling resolution] | Unit.2 | Processed Data File
Test set-up-0 | Voltage Measurement | After motor Variable Frequency Drive (VFD) | 20 | kHz | V | 2 | Voltage Processing | 15 | s | to denote voltage | 24 | bit | Vibration_Motor-2_100_time-bearing bpfo 2-ch10.txt

## a_s01_volt_ph_3.txt
Sample Name | Protocol REF | Parameter Value[Sensor location] | Parameter Value[Sampling rate] | Unit | Parameter Value[Measured unit] | Parameter Value[Phase] | Protocol REF.1 | Parameter Value[Chunk size] | Unit.1 | Parameter Value[Scaling range] | Parameter Value[Scaling resolution] | Unit.2 | Processed Data File
Test set-up-0 | Voltage Measurement | After motor Variable Frequency Drive (VFD) | 20 | kHz | V | 3 | Voltage Processing | 15 | s | to denote voltage | 24 | bit | Vibration_Motor-2_100_time-bearing bpfo 2-ch11.txt

## a_s02_vib_ch_1.txt
Sample Name | Protocol REF | Parameter Value[Sensor location] | Parameter Value[Sensor orientation] | Parameter Value[Sampling rate] | Unit | Parameter Value[Measured unit] | Protocol REF.1 | Parameter Value[Filter type] | Parameter Value[Chunk size] | Unit.1 | Parameter Value[Scaling range] | Parameter Value[Scaling resolution] | Unit.2 | Processed Data File
Test set-up-0 | Vibration Measurement | Electric Motor non-driven end bearing | horizontal | 20 | kHz | g | Vibration Processing | Butterworth 2nd order 1-10.000Hz | 12 | s | [-1,1] | 24 | bit | Vibration_Motor-2_100_time-bearing bpfo 2-ch1.txt

## a_s02_vib_ch_2.txt
Sample Name | Protocol REF | Parameter Value[Sensor location] | Parameter Value[Sensor orientation] | Parameter Value[Sampling rate] | Unit | Parameter Value[Measured unit] | Protocol REF.1 | Parameter Value[Filter type] | Parameter Value[Chunk size] | Unit.1 | Parameter Value[Scaling range] | Parameter Value[Scaling resolution] | Unit.2 | Processed Data File
Test set-up-0 | Vibration Measurement | Electric Motor non-driven end bearing | vertical | 20 | kHz | g | Vibration Processing | Butterworth 2nd order 1-10.000Hz | 12 | s | [-1,1] | 24 | bit | Vibration_Motor-2_100_time-bearing bpfo 2-ch2.txt

## a_s02_vib_ch_3.txt
Sample Name | Protocol REF | Parameter Value[Sensor location] | Parameter Value[Sensor orientation] | Parameter Value[Sampling rate] | Unit | Parameter Value[Measured unit] | Protocol REF.1 | Parameter Value[Filter type] | Parameter Value[Chunk size] | Unit.1 | Parameter Value[Scaling range] | Parameter Value[Scaling resolution] | Unit.2 | Processed Data File
Test set-up-0 | Vibration Measurement | Electric Motor non-driven end bearing | axial | 20 | kHz | g | Vibration Processing | Butterworth 2nd order 1-10.000Hz | 12 | s | [-1,1] | 24 | bit | Vibration_Motor-2_100_time-bearing bpfo 2-ch3.txt

## a_s02_vib_ch_4.txt
Sample Name | Protocol REF | Parameter Value[Sensor location] | Parameter Value[Sensor orientation] | Parameter Value[Sampling rate] | Unit | Parameter Value[Measured unit] | Protocol REF.1 | Parameter Value[Filter type] | Parameter Value[Chunk size] | Unit.1 | Parameter Value[Scaling range] | Parameter Value[Scaling resolution] | Unit.2 | Processed Data File
Test set-up-0 | Vibration Measurement | Pump driven end bearing | horizontal | 20 | kHz | g | Vibration Processing | Butterworth 2nd order 1-10.000Hz | 12 | s | [-1,1] | 24 | bit | Vibration_Motor-2_100_time-bearing bpfo 2-ch4.txt

## a_s02_vib_ch_5.txt
Sample Name | Protocol REF | Parameter Value[Sensor location] | Parameter Value[Sensor orientation] | Parameter Value[Sampling rate] | Unit | Parameter Value[Measured unit] | Protocol REF.1 | Parameter Value[Filter type] | Parameter Value[Chunk size] | Unit.1 | Parameter Value[Scaling range] | Parameter Value[Scaling resolution] | Unit.2 | Processed Data File
Test set-up-0 | Vibration Measurement | Pump driven end bearing | vertical | 20 | kHz | g | Vibration Processing | Butterworth 2nd order 1-10.000Hz | 12 | s | [-1,1] | 24 | bit | Vibration_Motor-2_100_time-bearing bpfo 2-ch5.txt

## a_s02_curr_ph_1.txt
Sample Name | Protocol REF | Parameter Value[Sensor location] | Parameter Value[Sampling rate] | Unit | Parameter Value[Measured unit] | Parameter Value[Phase] | Protocol REF.1 | Parameter Value[Chunk size] | Unit.1 | Parameter Value[Scaling range] | Parameter Value[Scaling resolution] | Unit.2 | Processed Data File
Test set-up-0 | Current Measurement | After motor Variable Frequency Drive (VFD) | 20 | kHz | A | 1 | Current Processing | 15 | s | to denote current | 24 | bit | Vibration_Motor-2_100_time-bearing bpfo 2-ch6.txt

## a_s02_curr_ph_2.txt
Sample Name | Protocol REF | Parameter Value[Sensor location] | Parameter Value[Sampling rate] | Unit | Parameter Value[Measured unit] | Parameter Value[Phase] | Protocol REF.1 | Parameter Value[Chunk size] | Unit.1 | Parameter Value[Scaling range] | Parameter Value[Scaling resolution] | Unit.2 | Processed Data File
Test set-up-0 | Current Measurement | After motor Variable Frequency Drive (VFD) | 20 | kHz | A | 2 | Current Processing | 15 | s | to denote current | 24 | bit | Vibration_Motor-2_100_time-bearing bpfo 2-ch7.txt

## a_s02_curr_ph_3.txt
Sample Name | Protocol REF | Parameter Value[Sensor location] | Parameter Value[Sampling rate] | Unit | Parameter Value[Measured unit] | Parameter Value[Phase] | Protocol REF.1 | Parameter Value[Chunk size] | Unit.1 | Parameter Value[Scaling range] | Parameter Value[Scaling resolution] | Unit.2 | Processed Data File
Test set-up-0 | Current Measurement | After motor Variable Frequency Drive (VFD) | 20 | kHz | A | 3 | Current Processing | 15 | s | to denote current | 24 | bit | Vibration_Motor-2_100_time-bearing bpfo 2-ch8.txt

## a_s02_volt_ph_1.txt
Sample Name | Protocol REF | Parameter Value[Sensor location] | Parameter Value[Sampling rate] | Unit | Parameter Value[Measured unit] | Parameter Value[Phase] | Protocol REF.1 | Parameter Value[Chunk size] | Unit.1 | Parameter Value[Scaling range] | Parameter Value[Scaling resolution] | Unit.2 | Processed Data File
Test set-up-0 | Voltage Measurement | After motor Variable Frequency Drive (VFD) | 20 | kHz | V | 1 | Voltage Processing | 15 | s | to denote voltage | 24 | bit | Vibration_Motor-2_100_time-bearing bpfo 2-ch9.txt

## a_s02_volt_ph_2.txt
Sample Name | Protocol REF | Parameter Value[Sensor location] | Parameter Value[Sampling rate] | Unit | Parameter Value[Measured unit] | Parameter Value[Phase] | Protocol REF.1 | Parameter Value[Chunk size] | Unit.1 | Parameter Value[Scaling range] | Parameter Value[Scaling resolution] | Unit.2 | Processed Data File
Test set-up-0 | Voltage Measurement | After motor Variable Frequency Drive (VFD) | 20 | kHz | V | 2 | Voltage Processing | 15 | s | to denote voltage | 24 | bit | Vibration_Motor-2_100_time-bearing bpfo 2-ch10.txt

## a_s02_volt_ph_3.txt
Sample Name | Protocol REF | Parameter Value[Sensor location] | Parameter Value[Sampling rate] | Unit | Parameter Value[Measured unit] | Parameter Value[Phase] | Protocol REF.1 | Parameter Value[Chunk size] | Unit.1 | Parameter Value[Scaling range] | Parameter Value[Scaling resolution] | Unit.2 | Processed Data File
Test set-up-0 | Voltage Measurement | After motor Variable Frequency Drive (VFD) | 20 | kHz | V | 3 | Voltage Processing | 15 | s | to denote voltage | 24 | bit | Vibration_Motor-2_100_time-bearing bpfo 2-ch11.txt